## nrf5340_Cam
Name | Description | Designator
0.7pF | Capacitor, NP0, ±0.05pF | C1
1.0µF | Capacitor, X7S, ±10% | C2
1.0µF | Capacitor, X7S, ±10% | C3
2.2nF | Capacitor, X7R, ±10% | C4
1.0µF | Capacitor, X7S, ±10% | C5
100nF | Capacitor, X7S, ±10% | C6
1.0µF | Capacitor, X7S, ±10% | C7
100nF | Capacitor, X7S, ±10% | C8
100nF | Capacitor, X7S, ±10% | C9
1.0µF | Capacitor, X7S, ±10% | C10
100nF | Capacitor, X7S, ±10% | C11
100nF | Capacitor, X7S, ±10% | C12
100nF | Capacitor, X7S, ±10% | C13
CAP-SMD | Generica (no part number) surface mount capacitor. | C14
4.7µF | Capacitor, X7S, ±10% | C15
4.7µF | Capacitor, X7R, ±10% | C16
1.0µF | Capacitor, X7S, ±10% | C17
CAP-SMD | Generica (no part number) surface mount capacitor. | C18
N.C. | Not mounted | C19
CAP-SMD | Generica (no part number) surface mount capacitor. | C20
CAP-SMD | Generica (no part number) surface mount capacitor. | C21
XF3M-2425-1B | No Description Available | J1
53047-0210 | Board Connector, 2 Contact(s), 1 Row(s), Male, Straight, 0.049 inch Pitch, Solder Terminal, Locking, White Insulator, Receptacle | J2
XF3M-2425-1B | No Description Available | J3
2.2nH | High frequency chip inductor, ±5% | L1
2.2nH | High frequency chip inductor, ±5% | L2
2R2 | Resistor, ±1%, 0.05W | R1
RES-SMD-0402 | Generic (no part number) 0402 surface mount resistor | R2
RES-SMD-0402 | Generic (no part number) 0402 surface mount resistor | R3
nRF5340-CLAA | Multi-protocol Bluetooth Low Energy, IEEE 802.15.4, ANT and 2.4GHz proprietary system-on-chip | U1
TPS70618DRVR | No Description Available | U2
TPS70628DRVR | Fixed Positive LDO Regulator, 2.8V, 1.54V Dropout, PDSO6 | U3
32MHz | XTAL SMD 2016, 32MHz, Cl=8pF, Total Tol: ±30ppm | X1
32.768kHz | XTAL SMD 2012, 32.768kHz, Cl=9pF, Total Tol: ±50ppm | X2